## Hazard Analysis and Risk Assess
INSTRUCTIONS:
Fill out the hazard analysis and risk assessment below.
HA-001 should be for the lane departure warning function as discussed in the lecture.
HA-002 should be for the lane keeping assistance function as discussed in the lecture.
Then come up with your own situations and hazards for the lane assistance system. Fill in the HA-003 and HA-004 rows.
When finished, export your spreadsheet as a pdf file so that a reviewer can easily see your work.
Hazard ID | Situational Analysis | [6 empty] | Hazard Identification | [5 empty] | Hazardous Event Classification | [5 empty] | Determination of ASIL and Safety Goals
| Operational Mode | Operational Scenario | Environmental Details | Situation Details | Other Details (optional) | Item Usage (function) | Situation Description | Function | Deviation | Deviation Details | Hazardous Event (resulting effect) | Event Details | Hazardous Event Description | Exposure (of situation) | Rationale (for exposure) | Severity (of potential harm) | Rationale (for severity) | Controllability (of hazardous event) | Rationale (for controllability) | ASIL Determination | Safety Goal
HA-001 | Normal driving | highway | rain(slippery road) | High speed | Raining + wet road | correctly used | Normal driving on the highway during rain (slippery road) with high speed and correctly used system | Lane Departure Warning (LDW) function shall apply an oscillating steering torque to provide the driver with haptic feedback | Actor effect is too much | The LDW function applies an oscillating torque with very high torque (above limit) | Collision with other vehicle | High haptic feedback can affect driver’s ability to steer as intended. The driver could lose control of the vehicle and collide with another vehicle or with road infrastructure | The LDW function applies too high an oscillating torque to the steering wheel (above limit) | E4 - High probability | Driving in a raining roads is common | S3-Severe and life-threatening injuries | The collision with other vehciel may result in injuries or casualties | C3 - Difficult to control or uncontrollable | driver may lose control of the vehicle | ASIL D | Unintended oscillating torque shall be prevented/limited for LDW function
HA-002 | Normal driving | country roads | normal conditions | High speed | clear weather and road | incorrectly used | Normal driving on country roads during normal conditions with high speed and incorrectly used (driver misused the LKA function) | Lane Keeping Assistance (LKA) function shall apply the steering torque when active in order to stay in ego lane | Function always activated | The LKA function is always activated | Collision with oncoming traffic | The driver treat the function as fully autonomy, and there is potential collision | The lane keeping assistance function should add extra steering torque for a limited amount of time and then stop providing extra torque. | E4 - High probability | driver may take hands off the steering wheel when LKA is in operation | S3 - Severe and life-threatening injuries | May result in collision with other vehicels | C2 - Normally controllable | driver is able to control the vehcile if the vehicle is out of lane not perceived by the driver | ASIL C | LKA function shall detect/report driver hands off the wheel within certain amount of time
HA-003 | Normal driving | country roads | normal conditions | High speed | oncoming traffic | correctly used | Normal driving on country roads during normal conditions with high speed and correctly used | Lane Keeping Assistance (LKA) function shall apply the steering torque when active in order to stay in ego lane | Actor effect is too much | The LKA function applies too much torque than expected | Front collision with oncoming vehicles | The LKA function has higher output than expected resulting in collision with oncoming vehicles | The LKA function commands higher torque than expected torque (above what vehicle needs) | E3 - Medium probability | only the software bugs or EPS failure may result in this issue, therefore low possibility | S3 - Severe and life-threatening injuries | May result in collision with other vehicels | C2 - Normally controllable | Driver is normally able to override the LKA torque overlay limit | ASIL B | LKA function shall keep in ego lane and unintended torque command shall be prevented
HA-004 | Normal driving | highway | normal conditions | High speed |  | correctly used | Normal driving on highway during highway with high speed and correctly used system | Lane Keeping Assistance (LKA) function shall apply the steering torque when active in order to stay in ego lane | Actor effect is too less | LKA function provides too less torque when vehicle | collision with obstacles | LKA provides less torque than expected command may resulting in collision with obstacle on the road | The LKA function provides less torque than expected torque (below what vehicle needs) | E3 - Medium probability | only the software bugs or EPS failure may result in this issue, therefore low possibility | S3-Severe and life-threatening injuries | May result in collision with other vehicels | C2 - Normally controllable | Driver is normally able to override the LKA torque overlay limit | ASIL B | LKA function shall keep in ego lane and unintended torque command shall be prevented

## Examples
EXAMPLE DISCUSSED IN THE PROJECT INSTRUCTIONS - Headlamp System
Hazard ID | Situational Analysis | [6 empty] | Hazard Identification | [5 empty] | Hazardous Event Classification | [5 empty] | Determination of ASIL and Safety Goals
| Operational Mode | Operational Scenario | Environmental Details | Situation Details (optional) | Other Details (optional) | Item Usage (function) | Situation Description | Function | Deviation | Deviation Details | Hazardous Event (resulting effect) | Event Details | Hazardous Event Description | Exposure (of situation) | Rationale (for exposure) | Severity (of potential harm) | Rationale (for severity) | Controllability (of hazardous event) | Rationale (for controllability) | ASIL Determination | Safety Goal
HA-001 | Normal Driving | City Road | Normal Conditions | Low Speed | Night time + Obstacle on the road | Correctly Used | Normal Driving on a City Road in Normal Conditions at Low Speed at Night with an Obstacle on the Road | Low beam illuminates the roadway in the dark | Function not activated | Both headlights stop working | Front collision with obstacle | Vehicle crashes into the obstacle with injury to driver | Total loss of low beam | E4 - High probability | night driving in the city is a regular activity | S1 - Light and moderate injuries | In city traffiic, speed of vehicle is expected to be low | C0 - Controllable in general | At city speed, most drivers will be able to control the situation by applying brakes and there is additional illmunitation on city roads | QM | Total Loss of Beam Shall Be Prevented
MORE EXAMPLES - Headlamp System
Hazard ID | Situation Analysis | [6 empty] | Hazard Identification | [5 empty] | Hazardous Event Classification | [5 empty] | Determination of ASIL and Safety Goals
| Operational Mode | Operational Scenario | Environmental Details | Situation Details (optional) | Other Details (optional) | Item Usage (function) | Situation Description | Function | Deviation | Deviation Details | Hazardous Event (resulting effect) | Event Details | Hazardous Event Description | Exposure (of situation) | Rationale (for exposure) | Severity (of potential harm) | Rationale (for severity) | Controllability (of hazardous event) | Rationale (for controllability) | ASIL Determination | Safety Goal
HA-001 | OM03 - Normal Driving | OS01 - City Road | EN01 - Normal conditions | SD03 - Low speed | Night time + Obstacle on the road | IU01 - Correctly used | Normal Driving on City Road during Normal conditions with Low speed (Night time + Obstacle on the road) | Low beam illuminates the roadway in the dark | DV01 - Function not activated | Both headlights stop working | EV04 - Front collision with obstacle | Vehicle crashes into the obstacle with injury to driver | Total loss of low beam | E4 - High probability | night driving in the city is a regular activity | S1 - Light and moderate injuries | In city traffiic, speed of vehicle is expected to be low | C0 - Controllable in general | At city speed, most drivers will be able to control the situation by applying brakes and there is additional illmunitation on city roads | QM | Total loss of low beam shall be prevented
HA-002 | OM03 - Normal Driving | OS01 - City Road | EN04 - Snowfall (degraded view) | SD03 - Low speed | Night time + Obstacle on the road and no other illumination on road | IU01 - Correctly used | Normal Driving on City Road during Snowfall (degraded view) with Low speed (Night time + Obstacle on the road and no other illumination on road) | Low beam illuminates the roadway in the dark | DV01 - Function not activated | Both headlights stop working | EV04 - Front collision with obstacle | Vehicle crashes into the obstacle with injury to driver | Total loss of low beam | E1 - Very low probability | night driving in the city on completely unilluminated roads while it is snowing is rare | S1 - Light and moderate injuries | In city traffiic, speed of vehicle is expected to be low | C1 - Simply controllable | On completely unilluminated city roads, drivers usually drive at lower end of city speeds and hence are expected to be able to control vehicle | QM | Total loss of low beam shall be prevented
HA-003 | OM03 - Normal Driving | OS03 - Highway | EN04 - Snowfall (degraded view) | SD03 - High speed | Night time + Obstacle on the road or upcoming curve | IU01 - Correctly used | Normal Driving on Highway during Snowfall (degraded view) with High speed (Night time + Obstacle on the road or upcoming curve) | Low beam illuminates the roadway in the dark | DV01 - Function not activated | Both headlights stop working | EV04 - Front collision with obstacle | Vehicle crashes into the obstacle or road infrastructure with injury to driver and any others present | Total loss of low beam | E2 - Low probability | High driving is part of regular driving, however, heavy snow occurs a few times a year | S3 - Life-threatening or fatal injuries | On highway speed of vehicle is expected to be high | C2 - Normally controllable | When driving on highway with low beam, it can be expected that there are other vehicles and there is some form of illumination on road and hence >90% drivers are able to brake and control the vehicle. And also use other forms of warning (e.g. hazard lights) to signal malfunction | A | Total loss of low beam shall be prevented
HA-004 | OM03 - Normal Driving | OS02 - Country Road | EN01 - Normal conditions | SD02 - High speed | Night time + Oncoming vehicle | IU01 - Correctly used | Normal Driving on Country Road during Normal conditions with High speed (Night time + Oncoming vehicle) | Low beam illuminates the roadway in the dark | DV01 - Function not activated | Both headlights stop working | EV08 - Collision with other vehicle | Vehicle crashes into the oncoming vechile or road infrastructure | Total loss of low beam | E4 - High probability | country driving is part of regular driving | S3 - Life-threatening or fatal injuries | On country roads speed of vehicle is expected to be high | C1 - Simply controllable | Since there is usually no other form of illumination to be expected on country road, it will be difficult for the average driver to control the vehicle in such a situation | B | Total loss of low beam shall be prevented
HA-005 | OM03 - Normal Driving | OS02 - Country Road | EN04 - Snowfall (degraded view) | SD04 - High speed | Night time + Obstacle on the road and no other illumination on road | IU01 - Correctly used | Normal Driving on Country Road during Snowfall (degraded view) with High speed (Night time + Obstacle on the road and no other illumination on road) | Low beam illuminates the roadway in the dark | DV01 - Function not activated | Both headlights stop working | EV04 - Front collision with obstacle | Vehicle crashes into the obstacle or road infrastructure with injury to driver and any others present | Total loss of low beam | E2 - Low probability | country driving is part of regular driving, however, heavy snow occurs a few times a year | S3 - Life-threatening or fatal injuries | On country roads speed of vehicle is expected to be high | C3 - Difficult to control or uncontrollable | Since there is usually no other form of illumination to be expected on country road, it will be difficult for the average driver to control the vehicle in such a situation | B | Total loss of low beam shall be prevented

## Situational Analysis Guidewords
Hazard & Risk Analysis Definitions
Operational Mode
ID | Mode | Remarks | Reference
OM01 | Parked | Car is parked, ignition is off | OM01 - Parked
OM02 | Ignition on | Car is parked, ignition is on | OM02 - Ignition on
OM03 | Normal driving | Car is driving | OM03 - Normal driving
OM04 | Backward driving | Car is driving | OM04 - Backward driving
OM05 | Degraded driving | Limp home mode | OM05 - Degraded driving
OM06 | Towing (active) | Towing another car | OM06 - Towing (active)
OM07 | Towing (passive) | Beeing towed by another car | OM07 - Towing (passive)
OM08 | Service | Vehicle is in repair garage | OM08 - Service
OM09 | N/A | not applicable or not relevant | OM09 - N/A
Operational Scenario
ID | Scenario | Remarks | Reference
OS01 | Any Road | road type | OS01 - Any Road
OS02 | City Road | road type | OS02 - City Road
OS03 | Country Road | road type | OS03 - Country Road
OS04 | Highway | road type | OS04 - Highway
OS05 | Mountain Pass | road type | OS05 - Mountain Pass
OS06 | Off Road | road type | OS06 - Off Road
OS07 | Road with gradient | road attribute | OS07 - Road with gradient
OS08 | Road with bump | road attribute | OS08 - Road with bump
OS09 | Road tunnel | road attribute | OS09 - Road tunnel
OS10 | Road with construction site | road attribute | OS10 - Road with construction site
OS11 | N/A | not applicable or not relevant | OS11 - N/A
Situation Details
ID | Scenario | Remarks | Reference
SD01 | Low speed | driving attribute | SD01 - Low speed
SD02 | High speed | driving attribute | SD02 - High speed
SD03 | Normal acceleration | driving attribute | SD03 - Normal acceleration
SD04 | High acceleration | driving attribute | SD04 - High acceleration
SD05 | Normal braking | driving attribute | SD05 - Normal braking
SD06 | High braking | driving attribute | SD06 - High braking
SD07 | N/A | not applicable or not relevant | SD07 - N/A
Item Usage
ID | Mode | Remarks | Reference
IU01 | Correctly used | Intended usage | IU01 - Correctly used
IU02 | Incorrectly used | Unintended usage (foreseeable) | IU02 - Incorrectly used
IU03 | N/A | not applicable or not relevant | IU03 - N/A
Environmental Details
ID | Scenario | Remarks | Reference
EN01 | Normal conditions | weather attribute | EN01 - Normal conditions
EN02 | Sun blares (degraded view) | weather attribute | EN02 - Sun blares (degraded view)
EN03 | Fog (degraded view) | weather attribute | EN03 - Fog (degraded view)
EN04 | Snowfall (degraded view) | weather attribute | EN04 - Snowfall (degraded view)
EN05 | Cross-wind (lateral force) | weather attribute | EN05 - Cross-wind (lateral force)
EN06 | Rain (slippery road) | road attribute | EN06 - Rain (slippery road)
EN07 | Snow (slippery road) | road attribute | EN07 - Snow (slippery road)
EN08 | Glace (slippery road) | road attribute | EN08 - Glace (slippery road)
EN09 | N/A | not applicable or not relevant | EN09 - N/A

## Hazard Analysis Guidewords
Deviation
ID | Deviation (Guideword) | Remarks | Reference
DV01 | Function not activated | Activation error | DV01 - Function not activated
DV02 | Function unexpectedly activated | Activation error | DV02 - Function unexpectedly activated
DV03 | Function always activated | Activation error | DV03 - Function always activated
DV04 | Actor effect is too much | Quantitative error | DV04 - Actor effect is too much
DV05 | Actor effect is too less | Quantitative error | DV05 - Actor effect is too less
DV06 | Actor action too early | Timing error | DV06 - Actor action too early
DV07 | Actor action too late | Timing error | DV07 - Actor action too late
DV08 | Actor action before | Sequence error | DV08 - Actor action before
DV09 | Actor action after | Sequence error | DV09 - Actor action after
DV10 | Actor effect is reverse | Logical error | DV10 - Actor effect is reverse
DV11 | Actor effect is wrong | Logical error | DV11 - Actor effect is wrong
DV12 | Sensor sensitivity is too high | Quantitative error | DV12 - Sensor sensitivity is too high
DV13 | Sensor sensitivity is too low | Quantitative error | DV13 - Sensor sensitivity is too low
DV14 | Sensor detection too early | Timing error | DV14 - Sensor detection too early
DV15 | Sensor detection too late | Timing error | DV15 - Sensor detection too late
DV16 | Sensor detection before | Sequence error | DV16 - Sensor detection before
DV17 | Sensor detection after | Sequence error | DV17 - Sensor detection after
DV18 | Sensor detection is reverse | Logical error | DV18 - Sensor detection is reverse
DV19 | Sensor detection is wrong | Logical error | DV19 - Sensor detection is wrong
DV20 | N/A | not applicable or not relevant | DV20 - N/A
Hazardous Events (possibe effects)
ID | Hazardous Event | Remarks | Reference
EV-07 | None |  | EV-07 - None
EV-06 | Front collision with oncoming traffic |  | EV-06 - Front collision with oncoming traffic
EV-05 | Front collision with ahead traffic |  | EV-05 - Front collision with ahead traffic
EV-04 | Front collision with obstacle |  | EV-04 - Front collision with obstacle
EV-03 | Rear collision with trailing traffic |  | EV-03 - Rear collision with trailing traffic
EV-02 | Side collision with other traffic |  | EV-02 - Side collision with other traffic
EV-01 | Side collision with obstacle |  | EV-01 - Side collision with obstacle
EV00 | Collision with other vehicle |  | EV00 - Collision with other vehicle
EV01 | Collision with train |  | EV01 - Collision with train
EV02 | Collision with pedestrian |  | EV02 - Collision with pedestrian
EV03 | Car spins out of control |  | EV03 - Car spins out of control
EV04 | Car comes off the road |  | EV04 - Car comes off the road
EV05 | Car catches file |  | EV05 - Car catches file
EV06 | N/A |  | EV06 - N/A

## Severity, Exposure, Controllabi
Exposure
ID | Description | Duration (of situation) | Frequency (of situation) | Reference
E0 | Incredible |  |  | E0 - Incredible
E1 | Very low probability | Not specified | Occurs less often than once a year for the great majority of drivers | E1 - Very low probability
E2 | Low probability | <1 % of average operating time | Occurs a few times a year for the great majority of drivers | E2 - Low probability
E3 | Medium probability | 1 % to 10 % of average operating time | Occurs once a month or more often for an average driver | E3 - Medium probability
E4 | High probability | >10 % of average operating time | Occurs during almost every drive on average | E4 - High probability
Severity
ID | Description | Remarks | Probability of Injuries | Reference
S0 | No injuries | No injuries | AIS 0 and less than 10 % probability of AIS 1-6 | S0 - No injuries
S1 | Light and moderate injuries | Light and moderate injuries | More than 10 % probability of AIS 1-6 (and not S2 or S3) | S1 - Light and moderate injuries
S2 | Severe and life-threatening injuries | Severe and life-threatening injuries (survival probable) | More than 10 % probability of AIS 3-6 (and not S3) | S2 - Severe and life-threatening injuries
S3 | Life-threatening or fatal injuries | Life-threatening injuries (survival uncertain), fatal injuries | More than 10 % probability of AIS 5-6 | S3 - Life-threatening or fatal injuries
Controllability
ID | Description | Remarks |  | Reference
C0 | Controllable in general | Controllable in general |  | C0 - Controllable in general
C1 | Simply controllable | 99 % or more of all drivers or other traffic participants are usually able to avoid harm |  | C1 - Simply controllable
C2 | Normally controllable | 90 % or more of all drivers or other traffic participants are usually able to avoid harm |  | C2 - Normally controllable
C3 | Difficult to control or uncontrollable | Less than 90 % of all drivers or other traffic participants are usually able, or barely able, to avoid harm |  | C3 - Difficult to control or uncontrollable

## ASIL Table
Controllability | Exposure | Severity
|  | S0 | S1 | S2 | S3
C1 | E1 | QM | QM | QM | QM
| E2 | QM | QM | QM | QM
| E3 | QM | QM | QM | A
| E4 | QM | QM | A | B
C2 | E1 | QM | QM | QM | QM
| E2 | QM | QM | QM | A
| E3 | QM | QM | A | B
| E4 | QM | A | B | C
C3 | E1 | QM | QM | QM | A
| E2 | QM | QM | A | B
| E3 | QM | A | B | C
| E4 | QM | B | C | D